## Sheet1
HE-ZX-SOUND BOM (Bill of Materials)
Item # | *Designator | *Qty | Manufacturer | *Mfg Part # | Description / Value | *Package/Footprint | Type | Your Instructions / Notes
1 | C1 | 1 | Kemet | C317C102J5G5TA | CAP CER 1000PF 50V C0G/NP0 RAD | Radial | thru-hole
2 | C2,C5,C7 | 3 | Kemet | C320C104K5R5TA | CAP CER 0.1UF 50V X7R RADIAL | Radial | thru-hole
3 | C3,C8 | 2 | Panasonic Electronic Components | ECE-A1EKS4R7I | CAP ALUM 4.7UF 20% 25V RADIAL TH | Radial | thru-hole
4 | C4 | 1 | Kemet | C315C103M5U5TA | CAP CER 10000PF 50V Z5U RADIAL | Radial | thru-hole
4 | C6,C9 | 2 | Panasonic Electronic Components | ECA-1EM101I | CAP ALUM 100UF 20% 25V RADIAL TH | Radial | thru-hole
5 | R1 | 1 | Yageo | CFR-25JR-52-470R | RES 470R OHM 5% 1/4W AXIAL | Axial | thru-hole | Lead Spacing: 0.500” (12.7mm)
6 | R2,R4 | 2 | Yageo | CFR-25JR-52-33K | RES 33K OHM 5% 1/4W AXIAL | Axial | thru-hole | Lead Spacing: 0.500” (12.7mm)
7 | R3,R5 | 2 | Yageo | CFR-25JR-52-1K | RES 1K OHM 5% 1/4W AXIAL | Axial | thru-hole | Lead Spacing: 0.500” (12.7mm)
7 | R6 | 1 | Yageo | CFR-25JR-52-3R3 | RES 3.3 OHM 5% 1/4W AXIAL | Axial | thru-hole | Lead Spacing: 0.500” (12.7mm)
8 | U1 | 1 | Texas Instruments | SN74LS02N | IC GATE NOR 4CH 2-INP 14DIP | 14-DIP (0.300", 7.62mm) | thru-hole
9 | U2 | 1 | Texas Instruments | SN74LS132N | IC GATE NAND 4CH 2-INP 14DIP | 14-DIP (0.300", 7.62mm) | thru-hole
10 | U3 | 1 | On Shore Technology Inc. | ED28DT | CONN IC DIP SOCKET 28POS TIN | 28-DIP (0.600", 15.24mm) | thru-hole
11 | U4 | 1 | Texas Instruments | LM380N | IC AMP CLASS AB MONO 2.5W 14DIP | 14-DIP (0.300", 7.62mm) | thru-hole
12 | U99 | 1 | Microchip | AY-3-8912A |  | 28-DIP (0.600", 15.24mm) | thru-hole | DNI. Supplied by customer. Goes in U3.
13 | VR1 | 1 | Amphenol Piher Sensing Systems | PT10LV10-103A2020-PM-S | TRIMMER 10K OHM 0.15W PC PIN TOP | PT10LV10 | thru-hole
14 | J1 | 1 | Sullins Connector Solutions | EBC25DCWN | CONN EDGE DUAL FMALE 50POS 0.100 | 0.1” (2.54mm) pitch | thru-hole | DNI. Cut to 23x2 pins before installation.
15 | SW1 | 1 | C&K | PTS125SL43P25M LFS | SWITCH TACTILE SPST-NO 0.05A 12V | 12mm x 12mm | thru-hole
16 | SPKR | 1 | Würth Elektronik | 61300311121 | CONN HEADER VERT 2POS 2.54MM | 0.100”, 2.54mm | thru-hole
17 | SPKR1 | 1 | PUI Audio, Inc. | AS04008MR-21-R | SPEAKER 8OHM 1W TOP PORT 89DB |  | thru-hole | DNI. Connect to SPKR with hookup wire.