## Sheet1
YC-MOZART-LIVES BOM (Bill of Materials)
Item # | *Designator | *Qty | Manufacturer | *Mfg Part # | Description / Value | *Package/Footprint | Type | Your Instructions / Notes
1 | C1 | 1 | Kemet | C317C331J5G5TA | CAP CER 330PF 50V C0G/NP0 RADIAL | Radial | thru-hole
2 | C2,C3,C4,C5,C6 | 5 | Kemet | C318C104Z5U5TA | CAP CER 0.1UF 50V Z5U RADIAL | Radial | thru-hole
3 | C7,C8 | 2 | Kemet | ESK107M025AE3EA | CAP ALUM 100UF 20% 25V RADIAL TH | Radial | thru-hole
4 | C9 | 1 | Kemet | ESS476M025AE2EA | CAP ALUM 47UF 20% 25V RADIAL TH | Radial | thru-hole
5 | R1,R4,R5 | 3 | Yageo | CFR-25JR-52-1K | RES 1K OHM 5% 1/4W AXIAL | Axial | thru-hole | Lead Spacing: 0.400” (10.16mm)
6 | R2,R3 | 2 | Yageo | CFR-25JR-52-470R | RES 470R OHM 5% 1/4W AXIAL | Axial | thru-hole | Lead Spacing: 0.400” (10.16mm)
7 | R6 | 1 | Yageo | CFR-25JR-52-2R7 | RES 2.7 OHM 5% 1/4W AXIAL | Axial | thru-hole | Lead Spacing: 0.400” (10.16mm)
8 | U1 | 1 | On Shore Technology Inc. | ED40DT | CONN IC DIP SOCKET 40POS TIN | 40-DIP (0.600", 15.24mm) | thru-hole
9 | U2 | 1 | Texas Instruments | SN74LS02N | IC GATE NOR 4CH 2-INP 14DIP | 14-DIP (0.300", 7.62mm) | thru-hole
10 | U3 | 1 | Texas Instruments | SN74LS32N | IC GATE OR 4CH 2-INP 14DIP | 14-DIP (0.300", 7.62mm) | thru-hole
11 | U4 | 1 | Texas Instruments | LM386N-4/NOPB | IC AMP CLASS AB MONO 1W 8DIP | 8-DIP (0.300", 7.62mm) | thru-hole
12 | U99 | 1 | Microchip | AY-3-8910A |  | 40-DIP (0.600", 15.24mm) | thru-hole | DNI. Supplied by customer. Goes in U1.
13 | VR1 | 1 | Amphenol Piher Sensing Systems | PT10LV10-102A2020-PM-S | TRIMMER 1K OHM 0.15W PC PIN TOP | PT10LV10 | thru-hole
14 | J1 | 1 | Sullins Connector Solutions | EBC25DCWN | CONN EDGE DUAL FMALE 50POS 0.100 |  | thru-hole | DNI. Cut to 23x2 pins before installation.
15 | J2,J3 | 2 | Würth Elektronik | 61300311121 | CONN HEADER VERT 9POS 2.54MM | 0.800”, 20.32mm | thru-hole
16 | J5 | 1 | Same Sky | MJ-3536 | CONN JACK MONO 3.5MM R/A | MJ-3536 | thru-hole
17 | SPKR | 1 | Würth Elektronik | 61300311121 | CONN HEADER VERT 2POS 2.54MM | 0.100”, 2.54mm | thru-hole
18 | SPKR1 | 1 | PUI Audio, Inc. | AS05045MR-R | SPEAKER 45OHM 1W TOP PORT 102DB |  | thru-hole | DNI. Connect to SPKR with hookup wire.